## Sheet1
I). Design Parameters:
1). Maximum input voltage, VIN,MAX (Volt) | 200 | 280 | 310 | 300 | 250
2). Minimum input voltage, VIN,MIN (Volt) | 100 | 150 | 220 | 150 | 100
3). Output voltage, VOUT (Volt) | 100 | 220 | 200 | 180 | 120
4). Output current, IOUT (Ampere) | 10 | 4.5 | 5.5 | 6 | 6.5
5). Switching frequency, fS (Hertz) | 20000 | 2000 | 6000 | 3000 | 4000
6). Inductor current ripple, ∆IL = 20% of IOUT (Ampere) | 1 | 0.9 | 1.1 | 1.2 | 1.3
7). Output voltage ripple, ΔVO =1% of VOUT (Volt) | 0.01 | 2.2 | 2 | 1.8 | 1.2
8). Duty cycle, D = VOUT / VIN,MAX (%) | 0.5 | 0.78571 | 0.64516 | 0.6 | 0.48
II). Inductor Selection:
The inductor value can be calculated as:
Value of inductor, L (Henry) | 0.0025 | 0.02619 | 0.010753 | 0.02 | 0.012
III). Capacitor Selection:
The capacitor value can be calculated as:
Value of capacitor, C (Farad) | 0.000625 | 2.5568e-05 | 1.1458e-05 | 2.7778e-05 | 3.3854e-05
| 400 | 560 | 620 | 600 | 500
IV). Power loss calculation: | 7.5 | 5.3036 | 5.3226 | 5.4 | 4.68
1). IGBT loss calculation:
a). Conduction losses of IGBT can be calculated as:
On-state zero-current collector-emitter voltage of IGBT, VCEO (Volt) | 1.25 | 1 | 1.25 | 1 | 1.2
On-state zero-current collector-emitter resistance of IGBT, RC (Ohm) | 0.11 | 0.3 | 0.11 | 0.3 | 0.1
Average current through IGBT, Iavg,SW = D * IOUT (Ampere) | 5 | 3.5357 | 3.5484 | 3.6 | 3.12
Rms current through IGBT, Irms,SW = √D * IOUT(Ampere) | 7.0711 | 3.9888 | 4.4177 | 4.6476 | 4.5033
IGBT conduction loss , PSW_COND (Watt) | 11.75 | 8.3089 | 6.5823 | 10.08 | 5.772
b). Switching losses of IGBT can be calculated as:
Turn-On energy losses of IGBT, EON (Joule) | 0.00014 | 0.00014 | 0.00014 | 0.00014 | 8e-05
Turn-Off energy losses of IGBT, EOFF (Joule) | 7e-05 | 0.000189 | 7e-05 | 0.000189 | 0.000168
Peak current through IGBT, Ipk = √2 * Irms,SW (Ampere) | 10 | 5.641 | 6.2476 | 6.5727 | 6.3687
Nominal collector-to-emitter voltage of IGBT, Vnom (Volt) | 400 | 400 | 400 | 400 | 400
Nominal collector current of IGBT, Inom (Ampere) | 5 | 6 | 5 | 6 | 5
IGBT switching loss, PSW_S (Watt) | 1.3369 | 0.13784 | 0.38839 | 0.25812 | 0.25137
2). Diode loss calculation:
c). Conduction losses of diode can be calculated as:
Forward voltage of diode, VF (Volt) | 0.59 | 0.34 | 0.3 | 0.225 | 0.36
Diode conduction losses, PD_COND (Watt) | 2.95 | 0.32786 | 0.58548 | 0.54 | 1.2168
| 7.5 | 1.4464 | 2.9274 | 3.6 | 5.07
3). Inductor loss calculation:
d). Copper losses of inductor can be calculated as: | 15.0062 | 6.7612 | 8.2637 | 9.015 | 9.7662
DCR (DC Resistance) of inductor, DCR (Ohm) | 0.062 | 0.3 | 0.062 | 0.013 | 0.062
Inductor copper loss, PL (Watt) | 6.2 | 6.075 | 1.8755 | 0.468 | 2.6195
| 0.0025 | 0.02619 | 0.010753 | 0.02 | 0.012
4). Capacitor loss calculation:
e). ESR losses of capacitor can be calculated as: | 0.000625 | 2.5568e-05 | 1.1458e-05 | 2.7778e-05 | 3.3854e-05
ESR (Effective Series Resistance) of capacitor, ESR (Ohm) | 0.6366 | 0.6028 | 0.5526 | 0.3858 | 0.12698
Capacitor ESR loss, PESR (Watt) | 0.05305 | 0.040689 | 0.055721 | 0.046296 | 0.017883
| 200.01 | 442.2 | 402 | 361.8 | 241.2
V). Total losses:
Total power losses can be calculated as:
Total power losses, PTOT (Watt) | 22.29 | 14.8903 | 9.4873 | 11.3924 | 9.8776
VI). Efficiency:
Efficiency of converter can be calculated as:
Efficiency of converter, ɳ (%) | 97.8196 | 98.5182 | 99.1449 | 98.9562 | 98.7495