## Sheet1
I). Design Parameters:
1). Maximum input voltage, VIN,MAX (Volt) | 20 | 35 | 42 | 50 | 62 | 65 | 85 | 90
2). Minimum input voltage, VIN,MIN (Volt) | 10 | 15 | 25 | 40 | 40 | 50 | 50 | 60
3). Output voltage, VOUT (Volt) | 10 | 20 | 35 | 30 | 25 | 27 | 30 | 35
4). Output current, IOUT (Ampere) | 1 | 2 | 2.5 | 1.5 | 1.8 | 2.5 | 3 | 3.2
5). Switching frequency, fS (Hertz) | 20000 | 20000 | 20000 | 20000 | 20000 | 20000 | 20000 | 100000
6). Inductor current ripple, ∆IL = 30% of IOUT (Ampere) | 0.3 | 0.6 | 0.75 | 0.45 | 0.54 | 0.75 | 0.9 | 0.96
7). Output voltage ripple, ΔVO =1% of VOUT (Volt) | 0.1 | 0.2 | 0.35 | 0.3 | 0.25 | 0.27 | 0.3 | 0.35
8). Duty cycle, D = VOUT / VIN,MAX (%) | 0.5 | 0.57143 | 0.83333 | 0.6 | 0.40323 | 0.41538 | 0.35294 | 0.38889
II). Inductor Selection:
The inductor value can be calculated as:
Value of inductor, L (Henry) | 0.00083333 | 0.00071429 | 0.00038889 | 0.0013333 | 0.0013814 | 0.0010523 | 0.0010784 | 0.0002228
III). Capacitor Selection:
The capacitor value can be calculated as:
Value of capacitor, C (Farad) | 1.875e-05 | 1.875e-05 | 1.3393e-05 | 9.375e-06 | 1.35e-05 | 1.7361e-05 | 1.875e-05 | 3.4286e-06
| 40 | 70 | 84 | 100 | 124 | 130 | 170 | 180
IV). Power loss calculation: | 0.75 | 1.7143 | 3.125 | 1.35 | 1.0887 | 1.5577 | 1.5882 | 1.8667
1). MOSFET loss calculation:
a). Conduction losses of MOSFET can be calculated as:
Static Drain-Source On resistance of MOSFET, RDS(ON) (Ohm) | 0.42 | 0.16 | 0.141 | 0.27 | 0.845 | 0.261 | 2.4 | 2.4
MOSFET conduction loss , PSW_COND (Watt) | 0.21 | 0.36571 | 0.73437 | 0.3645 | 1.104 | 0.6776 | 7.6235 | 9.5573
b). Switching losses of MOSFET can be calculated as:
Turn-On rise time of MOSFET, tr (Second) | 8e-09 | 8.3e-09 | 6e-09 | 2.7e-08 | 1e-08 | 1e-08 | 2.5e-08 | 2.5e-08
Turn-Off fall time of MOSFET, tf (Second) | 1.6e-08 | 2.51e-08 | 8e-09 | 1.7e-08 | 1e-08 | 1e-08 | 2.5e-08 | 2.5e-08
MOSFET switching loss, PSW_S (Watt) | 0.0048 | 0.02338 | 0.0147 | 0.033 | 0.02232 | 0.0325 | 0.1275 | 0.72
c). Gate drive losses of MOSFET can be calculated as:
Total gate charge of MOSFET, QG (Coulomb) | 2.1e-09 | 1.31e-08 | 1.8e-08 | 1.6e-08 | 2e-09 | 5e-09 | 6.5e-09 | 6.5e-09
Gate-Source voltage of MOSFET, VGS (Volt) | 12 | 15 | 15 | 15 | 15 | 15 | 15 | 15
MOSFET gate drive loss, PSW_Gdrive (Watt) | 0.000504 | 0.00393 | 0.0054 | 0.0048 | 0.0006 | 0.0015 | 0.00195 | 0.00975
d). Output capacitance losses of MOSFET can be calculated as:
Output capacitance of MOSFET, COSS (Farad) | 2e-11 | 5.5e-11 | 5.8e-11 | 1.5e-10 | 1.1e-11 | 3e-11 | 9e-12 | 9e-12
Drain-Source voltage of MOSFET, VDS (Volt) | 20 | 35 | 42 | 50 | 62 | 65 | 85 | 90
MOSFET output capacitance loss, PSW_Coss (Watt) | 8e-05 | 0.00067375 | 0.0010231 | 0.00375 | 0.00042284 | 0.0012675 | 0.00065025 | 0.003645
2). Diode loss calculation:
e). Conduction losses of diode can be calculated as:
Forward voltage of diode, VF (Volt) | 0.45 | 0.34 | 0.42 | 0.5 | 0.59 | 0.54 | 0.37 | 0.37
Diode conduction losses, PD_COND (Watt) | 0.225 | 0.29143 | 0.175 | 0.3 | 0.63377 | 0.78923 | 0.71824 | 0.72356
| 0.75 | 1.2857 | 0.625 | 0.9 | 1.6113 | 2.1923 | 2.9118 | 2.9333
3). Inductor loss calculation:
f). Copper losses of inductor can be calculated as: | 1.5056 | 3.0112 | 3.764 | 2.2584 | 2.7101 | 3.764 | 4.5168 | 4.818
DCR (DC Resistance) of inductor, DCR (Ohm) | 0.284 | 0.16 | 0.092 | 0.494 | 0.324 | 0.195 | 0.324 | 0.08
Inductor copper loss, PL (Watt) | 0.284 | 0.64 | 0.575 | 1.1115 | 1.0498 | 1.2188 | 2.916 | 0.8192
| 0.00083333 | 0.00071429 | 0.00038889 | 0.0013333 | 0.0013814 | 0.0010523 | 0.0010784 | 0.0002228
4). Capacitor loss calculation:
g). ESR losses of capacitor can be calculated as: | 1.875e-05 | 1.875e-05 | 1.3393e-05 | 9.375e-06 | 1.35e-05 | 1.7361e-05 | 1.875e-05 | 3.4286e-06
ESR (Effective Series Resistance) of capacitor, ESR (Ohm) | 0.36 | 0.36 | 1 | 2.2 | 0.88 | 0.06 | 0.08 | 3
Capacitor ESR loss, PESR (Watt) | 0.0027 | 0.0108 | 0.046875 | 0.037125 | 0.021384 | 0.0028125 | 0.0054 | 0.2304
| 20.1 | 40.2 | 70.35 | 60.3 | 50.25 | 54.27 | 60.3 | 70.35
V). Total losses:
Total power losses can be calculated as:
Total power losses, PTOT (Watt) | 0.72708 | 1.3359 | 1.5524 | 1.8547 | 2.8322 | 2.7237 | 11.3933 | 12.0639
VI). Efficiency:
Efficiency of converter can be calculated as:
Efficiency of converter, ɳ (%) | 93.222 | 96.7681 | 98.2568 | 96.0416 | 94.0789 | 96.1215 | 88.7633 | 90.2761